## Components Register
Tag Number | Component Description | Category | Quantity | Unit | Service / Location | Associated Line / Signal | Engineering Notes
HV-101 | Manual isolation valve | Valve | 1 | EA | Raw water inlet | 2"-PW-101-CS | Illustrative tag; upstream isolation
STR-101 | Y-strainer / inlet strainer | Strainer | 1 | EA | Raw water inlet | 2"-PW-101-CS | Removable strainer element
PIT-101 | Pressure indicating transmitter | Instrument | 1 | EA | Upstream of filter | Instrument signal | Pressure measurement; range TBD
HV-102 | Manual isolation valve | Valve | 1 | EA | Filter inlet | 2"-PW-101-CS | Illustrative tag
F-101 | Multimedia filter vessel | Vessel / Filter | 1 | EA | Filtration section | 2"-PW-101-CS | Filter media and vessel design TBD
HV-103 | Manual isolation valve | Valve | 1 | EA | Filter outlet | 2"-PW-101-CS | Illustrative tag
FIT-101 | Flow indicating transmitter | Instrument | 1 | EA | Filter outlet / transfer line | Instrument signal | Flow measurement; range TBD
P-101A | Centrifugal transfer pump A | Rotating equipment | 1 | EA | Pump skid - duty | 2"-PW-101-CS | Duty pump in duty/standby pair
P-101B | Centrifugal transfer pump B | Rotating equipment | 1 | EA | Pump skid - standby | 2"-PW-101-CS | Standby pump; verify isolation/check-valve arrangement
HV-104 | Pump A suction isolation valve | Valve | 1 | EA | P-101A suction | 2"-PW-101-CS | Illustrative tag
CV-105 | Pump A discharge check valve | Valve | 1 | EA | P-101A discharge | 2"-PW-101-CS | Prevents reverse flow; verify selected valve type
HV-106 | Pump A discharge isolation valve | Valve | 1 | EA | P-101A discharge | 2"-PW-101-CS | Illustrative tag
HV-107 | Pump B suction isolation valve | Valve | 1 | EA | P-101B suction | 2"-PW-101-CS | Illustrative tag
CV-108 | Pump B discharge check valve | Valve | 1 | EA | P-101B discharge | 2"-PW-101-CS | Prevents reverse flow; verify selected valve type
HV-109 | Pump B discharge isolation valve | Valve | 1 | EA | P-101B discharge | 2"-PW-101-CS | Illustrative tag
FCV-101 | Flow control valve | Control valve | 1 | EA | Treated-water transfer line | 2"-PW-201-CS | Actuator and fail position TBD
TK-102 | Chemical dosing day tank | Tank | 1 | EA | Chemical dosing skid | Chemical dosing line | Chemical and capacity TBD
HV-110 | Chemical dosing isolation valve | Valve | 1 | EA | TK-102 outlet | Chemical dosing line | Illustrative tag
AIT-101 | Analytical indicating transmitter | Instrument | 1 | EA | Treatment / quality monitoring | Instrument signal | Measured parameter TBD (e.g., pH); confirm design intent
FIC-101 | Flow indicating controller | Controller | 1 | EA | Control system / PLC | Control signal to FCV-101 | Control strategy and setpoint TBD
TK-101 | Treated-water storage tank | Tank | 1 | EA | Storage section | 2"-PW-201-CS | Capacity, design pressure, and level limits TBD
LIT-101 | Level indicating transmitter | Instrument | 1 | EA | TK-101 | Instrument signal | Level measurement; range TBD
LAH-101 | Level alarm high | Alarm | 1 | EA | TK-101 / control system | Alarm signal | Alarm setpoint TBD
LAL-101 | Level alarm low | Alarm | 1 | EA | TK-101 / control system | Alarm signal | Alarm setpoint TBD
HV-111 | Tank vent isolation valve (as drawn) | Valve | 1 | EA | TK-101 vent | Vent connection | Confirm whether isolation valve is appropriate for service
HV-112 | Tank drain isolation valve | Valve | 1 | EA | TK-101 drain | 1"-DR-101-CS | Illustrative drain line size
HV-113 | Distribution outlet isolation valve | Valve | 1 | EA | Tank outlet / export | 2"-PW-201-CS | Illustrative tag
HV-114 | Filter backwash/drain valve | Valve | 1 | EA | F-101 drain | 1"-DR-102-CS | Backwash arrangement is conceptual
HV-115 | Sample-point valve | Valve | 1 | EA | Treatment line sample point | Sample line | Illustrative tag
PI-101 | Pressure indicator | Instrument | 1 | EA | Pump discharge header | Local indication | Pressure range TBD
FAL-101 | Flow alarm low | Alarm | 1 | EA | Control system | Alarm signal | Alarm setpoint TBD
PSL-101 | Pressure switch low | Switch | 1 | EA | Control system / pump protection | Interlock signal | Setpoint and trip action TBD
MCC-101 | Motor control center / pump starter interface | Electrical / Control | 1 | EA | Pump control | Electrical/control signal | Electrical ratings and interlocks TBD
PLC-101 | Programmable logic controller / control panel | Control system | 1 | EA | Control panel | Signals to/from instruments | I/O list and cause-and-effect TBD

## Line List
Line Number | Service | Nominal Size | Material | From / To / Route | Design Notes
2"-PW-101-CS | Raw water / filtered transfer | 2 in (illustrative) | CS (illustrative) | Raw water inlet through filtration to pump suction | Design pressure/temp TBD
2"-PW-201-CS | Treated water transfer / export | 2 in (illustrative) | CS (illustrative) | Pump discharge through flow control to TK-101 / export | Design pressure/temp TBD
1"-DR-101-CS | Tank drain | 1 in (illustrative) | CS (illustrative) | TK-101 drain | Route to approved drain; verify materials
1"-DR-102-CS | Filter drain/backwash | 1 in (illustrative) | CS (illustrative) | F-101 backwash/drain | Backwash flow and destination TBD
CHEM-101 | Chemical dosing line | TBD | TBD | TK-102 to treatment line | Chemical compatibility and dosing rate TBD
SIG-101 | Instrument/control signals | N/A | N/A | Field instruments and final elements to PLC-101 | Signal type (4–20 mA/digital/network) TBD

## Instrument I-O
Instrument / Device Tag | Measurement / Function | Controller / Destination | Control / Alarm Purpose | Final Element / Response | Notes / TBD Items
FIT-101 | Flow measurement | FIC-101 | Flow control loop | FCV-101 | Flow loop; range, setpoint, fail action TBD
PIT-101 | Pressure measurement | PLC-101 | Monitoring / possible alarm | TBD | No confirmed pressure control loop shown
PI-101 | Local pressure indication | Operator | Local indication | N/A | Local gauge/indicator
LIT-101 | Tank level measurement | PLC-101 | Level monitoring | LAH-101 / LAL-101 | Level alarms; independent protection not established
AIT-101 | Water-quality measurement | PLC-101 | Quality monitoring | TBD | Measured parameter must be defined
FAL-101 | Low-flow alarm | PLC-101 | Alarm | Operator / pump logic TBD | Setpoint and response TBD
PSL-101 | Low-pressure switch | PLC-101 | Protection / interlock TBD | Pump logic TBD | Trip logic not specified
MCC-101 | Motor starter interface | PLC-101 | Pump start/stop interface | P-101A / P-101B | Electrical details TBD

## Read Me
Topic | Description
Purpose | Companion component register for UNTANGLE_Complex_PID_Demo.pdf.
Status | Conceptual demonstration only — NOT FOR CONSTRUCTION.
Important | Tags and connections are illustrative. Verify against project standards and approved P&ID.
TBD | TBD means To Be Determined; engineering values are intentionally not invented.
Quantity | Quantities are counts of symbols/components represented in the sample drawing, not procurement quantities.
Materials | Line material codes and nominal sizes are illustrative and require engineering confirmation.